## Sheet1
John Deere 1200A Bunker & Field Rake
KEY SPECS
Transmission type | Belt-driven torque converter with Kanzaki gear driven transaxle
Ground clearance @ rake attachment | 241 mm9.5 in.
Travel Speed (forward or reverse) | Variable: 0-20.3 km/h0-12.6 mph
Tank capacity | 13.6 L3.6 U.S. gal.
Displacement | 401 cc24.5 cu in.
Engine type | 4-cycle, air cooled
Horsepower | At 3600 rpm: 13.5 hpEngine manufacturer gross power tested in accordance with SAE J1995. The engine hp and torque information are provided by the engine manufacturer for comparison purposes only. Actual operating hp and torque will be less. Refer to the engine manufacturer’s website for additional information.
ENGINE
Manufacturer
Type | 4-cycle, air cooled
Displacement | 401 cc24.5 cu in.
Horsepower | At 3600 rpm: 13.5 hpEngine manufacturer gross power tested in accordance with SAE J1995. The engine hp and torque information are provided by the engine manufacturer for comparison purposes only. Actual operating hp and torque will be less. Refer to the engine manufacturer’s website for additional information.
Compression ratio | 8:4:1
Lubrication | Full-pressure
Oil capacity | 1.3 L1.4 U.S. qt
Oil filter | Standard
Spark arrester muffler | Standard
Idle speed | Low speed: 1,175 (+/- 75) rpmfast speed: 3,100 (+/- 75) rpm
ELECTRICAL SYSTEM
Type | 12 Vregulated: 13 amp
Battery | 12 V38 hour amp
Starter | Electric
Ignition | Transistor-type
Light kit | Available
FUEL SYSTEM
Tank capacity | 13.6 L3.6 U.S. gal.
Fuel pump | Diaphragm-type
Fuel required | Regular leaded or unleaded gasoline
TRANSMISSION
Type | Belt-driven torque converter with Kanzaki gear driven transaxle
Fluid capacity | 2.3 L2.5 U.S. qt
TRAVEL SPEED
Forward or reverse | Variable: 0-20.3 km/h0-12.6 mph
BRAKES
Type | Mechanically operated disc with parking brake
STEERING
Type | 8:3:1 reduction ratiosteering wheel: 35.6 cm14 in.
TIRES
Front | One 22.5x10-8, 2 PR high-flotation
Rear | Two 25x12-9, 2 PR high-flotation
DIMENSIONS
Width | 1473 mm58 in.
Height | 1041 mm41 in.
Length | 1676 mm66 in.
Wheelbase | 1054 mm41.5 in.
Ground clearance @ rake attachment | 241 mm9.5 in.
Turning radius | 305 mm12 in.
Weight (approx.) | 263 kg580 lb
Rear-hitch towing capacity | 227 kg500 lb
ATTACHMENTS
Rake | Width1981 mm78 in.Weight20 kg44 lbBladesFive-section, bunker or fieldProng rakeThree section, 24 prongs, adjustment: 25-76 mm1-3 in.Rear mount, powerlift control
Cultivator | Width1626 mm64 in.Weight20 kg44 lb10 blades, hand control w/ 5-position depth adjustment
Front blade | Width1016 mm40 in.Height152 mm6 in.Weight21 kg46 lbOptional, hand control with lock-up position
60-in. aluminum front blade | Width1524 mm60 in.Height263 mm10.25 in.Weight3.7 kg8 lb
Articulating front-mount core-removal blade | Width1231 mm48 in.Height237 mm9.25 in.Weight10.9 kg24 lbOptional, hand control with lock-up position
Wide- and narrow-interval scarifier tines attachment | WidthWide - 1606 mm63.25 in.Narrow: 1574.8 mm62TinesWide - 20 tines, length: 89 mm3.5 in.Narrow - 35 tines, length: 89 mm3.5
Mid-mount 64.5-in. (164.9 mm) scraper blade attachment | Width1649 mm64.5 in.Height144 mm5.625 in.Weight9.5 kg21 lb
Rear-mounted 60-in. field finisher | Width1538 mm60 in.Length355.6 mm14 in.Weight19.5 kg45 lb
Hydraulic pump package | CouplersTwo female, comply with ANSI ASAE S418 standardActivationSwitchWeight5.2 kg11.5 lb
SOUND LEVELS
Operator ear
Measuring standard
Attachments installed
ADDTITIONAL INFORMATION
Date collected