## Sheet1
John Deere 2400 PrecisionCut™ Gas Triplex Mower
KEY SPECS
Number of cylinders | Two
Displacement | 694 cc42.4 cu in.
Mowing speed | Adjustable mow stop: 0-7.1 km/h0-4.4 mph
Traction drive | Hydrostatic, two-pedal control
Mowing position width | 157.5 cm62 in.
Cutting unit size, in. (cm) | Quick Adjust QA5 floating: 55.9 cm22 in.
Clip frequency | For 14 blade: 0.541 mm/km/h0.034 in./mphWith 11-blade reel: 0.689 mm/km/h0.044 in./mphWith 7-blade reel: 1.082 mm/km/h0.069 in./mph
Height of cut | With 51-mm (2-in.) front roller: 2.0-19.0 mm0.078-0.75 in.With 76 -mm (3-in.) fromt roller: 16-32 mm0.625-1.25 in.
Number of blades | 7, 11, or 14 blades
Operator ear | 80 dBA
ENGINE
Type | Gas modelKOHLER® ECH630 EFI gas with electronic throttle body
Horsepower | Gas horsepowerAt 3600 rpm: 14.2 kW19 hpEngine manufacturer gross power, tested in accordance with SAE J1940 / J1995
Air cleaner | Foam precleaner with paper element
Cooling | Oil filterFull-flow filterEngine oil capacityWith filter: 1.9 L2 U.S. qtPressurized lubrication systemStandardNumber of cylindersTwoDisplacement694 cc42.4 cu in.Air
ELECTRICAL SYSTEM
Charging system | Flywheel, alternator
Alternator capacity | 16 amp
Ignition | Capacitor discharge ignition (CDI)
Battery type | BCI group 40 maintenance-free: 12 V
Starter | Electric (solenoid shift)
VEHICLE SPECIFICATIONS
Wheels and tires | Front/rear18x10.5-10, 2-ply, smooth (low compaction)20x10-10, 2-ply or 4-ply, smoothor 20x10-10, 2-ply, turf
Brakes | Single-pedal, 2-wheel disc brakes
Mowing speed | Adjustable mow stop: 0-7.1 km/h0-4.4 mph
Transport speed | 0-12.9 km/h0-8 mph
Reverse speed | 0-4.8 km/h0-3 mph
Ground clearance with catcher | 10.2 cm4 in.
Fuel tank capacity | In a single tank: 29.5 L7.8 U.S. gal.
Muffler | Horizontal discharge below frame
Hydrostatic drive system capacity | 28.8 L7.6 U.S. gal.
Hydraulic reservoir capacity (only) | 20.4 L5.4 U.S. gal.
Ground drive, reel drive | Drive wheelsFrontTraction driveHydrostatic, two-pedal controlReel driveHydraulic
Pump | Three-section gear
Reel control valves | Electrohydraulic, one valve reel on-off and one valve raise-lower
Filtration | 10-micron
OPERATOR CONTROLS
Steering | Hydrostatic, adjustable steering column
Reel drive and reel lift | Right-hand operated (optional foot-lift controls)
Throttle | Right hand
Park brake | Right foot
Hydrostatic speed control | ForwardRight footReverseRight foot
Ignition | Key start and shutoff
Glow plug switch and indicator light
INSTRUMENTATION
Engine oil pressure | Light-emitting diode (LED) warning light
Alternator | LED warning light
Hydraulic oil temperature | LED warning light
Engine coolant temperature | LED warning light
Hourmeter | Digital
ELECTRICAL AND SAFETY SYSTEM
Diagnostics
Safety Interlocks
WEIGHTS AND DIMENSIONS
Wheelbase | 129.5 cm51 in.
Tread width | 101.5 cm40 in.
Mowing position width | 157.5 cm62 in.
Turning radius, uncut circle | 45.7 cm18 in.
Weight (full fluids, no operator or fuel) | 559.2 kg1233 lb
Height | With ROPS: 195.6 cm77 in.
CUTTING UNITS
Number | Three - offset design
Size, in. (cm) | QA5 floating: 55.9 cm22 in.
Backlapping | Standard on-board micro-backlapping and reel speed control
Clip frequency | For 14 blade: 0.541 mm/km/h0.034 in./mphWith 11-blade reel: 0.6890.044 in./mphWith 7-blade reel: 1.082 mm/km/h0.069 in./mph
Front rollers | Optional smooth, grooved, or spiral: 5.1 cm2 in.
Reel diameter | 12.7 cm5 in.
Bedknife adjustment | Bedknife-to-reel
Height of cut | With 51-mm (2-in.) front roller: 2.0-19.0 mm0.078-0.75 in.With 76 -mm (3-in.) fromt roller: 16-32 mm0.625-1.25 in.
Number of blades | 7, 11, or 14 blades
Mower lift | One cylinder for front two units; one cylinder for rear unit
Reel speed | Adjustable
CERTIFICATION
Number | ANSI B71.4-2017
ROPS | Two-post SAE J21294 rollover protective structure with seat belts meets ISO 21299 standards
Engine | Meets CARB and EPA
SOUND LEVELS
Operator ear | 80 dBA
Measuring standard | ISO 11201
Attachments installed | Greens Tender™ conditioners and power brushes, reels engaged
ADDITIONAL INFORMATION
Date collected | 11-Feb-2020