## Sheet1
John Deere 2550 PrecisionCut™ Triplex Mower
KEY SPECS
Number of cylinders | 3-cylinder
Displacement | 993 cc60.6 cu in.
Mowing speed | Adjustable mow stop: 0-7.1 km/h0-4.4 mph
Traction drive | Hydrostatic, 2-pedal control
Mowing position width | 157.5 cm62 in.
Cutting unit size, in. (cm) | Quick Adjust QA5 floating: 55.9 cm22 in.
Clip frequency | For 14 blade: 0.541 mm/km/h0.034 in./mphWith 11-blade reel: 0.689 mm/km/h0.044 in./mphWith 7-blade reel: 1.082 mm/km/h0.069 in./mph
Height of cut | 2.0-19.0 mm0.078-0.75 in.with front roller: 51 mm2 in.or 16-32 mm0.625-1.25 in.with frotner roller: 76 mm3 in.
Number of blades | 7 or 11 blades
Operator ear | 82 dBA
ENGINE
Type | Diesel modelIDI Diesel
Horsepower | Diesel horsepowerPer SAE J1995: 14.6 kW19.6 hp*Engine hp is provided by the engine manufacturer to be used for comparison purposes only. Actual operating hp will be less. Refer to the engine manufacturer’s web site for additional information.
Air cleaner | Semi-cyclone, dry-type, dual stage
Cooling | Oil filterFull-flow filterEngine oil capacityWith filter: 2.2 L2.3 U.S. qtPressurized lubrication systemStandardNumber of cylinders3-cylinderDisplacement993 cc60.6 cu in.Liquid
ELECTRICAL SYSTEM
Charging system | Flywheel, alternator
Alternator capacity | 20 amp
Ignition
Battery type | BCI group 40 maintenance-free: 12 V
Starter | Electric (solenoid shift)
VEHICLE SPECIFICATIONS
Wheels and tires | Front/rear18x10.5-10, 2-ply, smooth (low compaction)20x10-10, 2-ply or 4-ply, smoothor 20x10-10, 2-ply, turf
Brakes | TypeDual, 15.2 cm6 in.Single-pedal, 2-wheel disc brakes
Mowing speed | Adjustable mow stop: 0-7.1 km/h0-4.4 mph
Transport speed | 0-12.9 km/h0-8.0 mph
Reverse speed | 0-4.8 km/h0-3 mph
Ground clearance with catcher | 10.2 cm4 in.
Fuel tank capacity | In a single tank: 29.5 L7.8 U.S. gal.
Muffler | Horizontal discharge below frame
Hydrostatic drive system capacity | 28.8 L7.6 U.S. gal.
Hydraulic reservoir capacity (only) | 20.4 L5.4 U.S. gal.
Ground drive, reel drive | Drive wheelsFrontTraction driveHydrostatic, 2-pedal controlReel driveHydraulic
Pump | 3-section gear
Reel control valves | Electro-hydraulic, one valve reel on-off and one valve raise-lower
Filtration | 10-micron
OPERATOR CONTROLS
Steering | Hydrostatic, adjustable steering column
Reel drive and reel lift | Right-hand operated (optional foot-lift controls)
Throttle | Right hand
Park brake | Right foot
Hydrostatic speed control | ForwardRight footReverseRight foot
Ignition | Key start and shutoff
Glow plug switch and indicator light | Automatic, on instrument panel
INSTRUMENTATION
Engine oil pressure | LED Warning Light
Alternator | LED Warning Light
Hydraulic oil temperature | LED Warning Light
Engine coolant temperature | LED Warning Light
Hourmeter | Digital
ELECTRICAL AND SAFETY SYSTEM
Diagnostics
Safety Interlocks
WEIGHTS AND DIMENSIONS
Wheelbase | 129.5 cm51 in.
Tread width | 101.5 cm40 in.
Mowing position width | 157.5 cm62 in.
Turning radius, uncut circle | 45.7 cm18 in.
Weight (full fluids, no operator or fuel) | 637.3 kg1405 lb
Height | With ROPS: 194.6 cm76.5 in.
CUTTING UNITS
Number | 3 - offset design
Size, in. (cm) | Quick Adjust QA5 floating: 55.9 cm22 in.
Backlapping | Standard on-board micro-backlapping and reel speed control
Clip frequency | For 14 blade: 0.541 mm/km/h0.034 in./mphWith 11-blade reel: 0.6890.044 in./mphWith 7-blade reel: 1.082 mm/km/h0.069 in./mph
Front rollers | Optional smooth, grooved, or spiral: 5.1 cm2 in.
Reel diameter | 12.7 cm5 in.
Bedknife adjustment | Bedknife-to-reel
Height of cut | 2.0-19.0 mm0.078-0.75 in.with front roller: 51 mm2 in.or 16-32 mm0.625-1.25 in.with frotner roller: 76 mm3 in.
Number of blades | 7 or 11 blades
Mower lift | (1) cylinder for front two units; (1) cylinder for rear unit
Reel speed | Adjustable
CERTIFICATION
Number | ANSI B71.4-2004
ROPS | 2-Post SAE J21294 Roll Over Protection Structure with seat belts meets ISO 21299 standards
Engine | EPA Tier 2, Interim Tier 4
SOUND LEVELS
Operator ear | 82 dBA
Measuring standard | ISO 11201
Attachments installed | GTCs and Power Brushes, reels engaged
ADDITIONAL INFORMATION
Date collected | 31-Oct-2019