## Sheet1
John Deere 2750 PrecisionCut™ Triplex Mower
KEY SPECS
Number of cylinders | Three
Displacement | 993 cc60.6 cu in.
Mowing speed | 0 to 9.7 km/h0 to 6 mphAdjustable via passcode-protected TechControl displayCleanup Pass mode also selectable
Traction drive | eHydro™ - electronically controlled hydraulic traction pump
Mowing position width | 157.5 cm62 in.
Cutting unit size, in. (cm) | Quick Adjust 5 (QA5) floating: 55.9 cm22 in.
Clip frequency | 14-blade: 0.54 mm/km/h0.034 in./mph11-blade: 0.69 mm/km/h0.044 in./mph7-blade: 1.08 mm/km/h0.069 in./mphAdjustable in TechControl display
Height of cut | With 51 mm (2-in.) front roller: 2-36 cm0.079-1.42 in.With 76.2 mm (3-in.) front roller: 4-46 mm0.16-1.81 in.
Number of blades | 7, 11, or 14
Operator ear | Maximum speed mode: 83 dBAEco mode: 82 dBA
ENGINE
Type | Gas modelYanmar® 3TNV74F, indirect injection, electronically controlled
Horsepower | Gas horsepowerAt 3600 rpm: 14.6 kW19.6 hpEngine manufacturer gross power, tested in accordance with SAE J1940 / J1995
Air cleaner | Semi cyclone, dry type, dual stage, 1/4 turn
Cooling | Oil filterFull-flow filterEngine oil capacityWith filter: 2.2 L2.3 U.S. qtPressurized lubrication systemStandardNumber of cylindersThreeDisplacement993 cc60.6 cu in.Liquid
ELECTRICAL SYSTEM
Charging system | Flywheel, alternator
Alternator capacity | 55 amp
Ignition | CDI
Battery type | BCI group 51 maintenance-free: 12 V
Starter | Electric (solenoid shift)
VEHICLE SPECIFICATIONS
Wheels and tires | Front/rear20x10-10 (smooth, smooth balloon, or turf tread)
Brakes | TypeHand lever operated, two-wheel disc brakes
Mowing speed | 0 to 9.7 km/h0 to 6 mphAdjustable via passcode-protected TechControl displayCleanup Pass mode also selectable
Transport speed | 0 to 17.7 km/h0 to 11 mphAdjustable via passcode-protected TechControl display
Reverse speed | 0 to 6.4 km/h0 to 4 mph
Ground clearance with catcher | 11.4 cm4.5 in.
Fuel tank capacity | 20 L5.3 U.S. gal.
Muffler | Three chamber, round, with 02 sensor
Hydrostatic drive system capacity | 22 L5.8 U.S. gal.
Hydraulic reservoir capacity (only) | 16 L4.2 U.S. gal.
Ground drive, reel drive | Drive wheelsFront two-wheel drive (2WD)Optional: GRIP all-wheel drive (AWD)Traction driveeHydro - electronically controlled hydraulic traction pump; dual pedalReel driveHydraulic
Pump | Three-section gear
Reel control valves | Proportional hydraulic mow valve, electronically controlled
Filtration | 8 micron
OPERATOR CONTROLS
Steering | Hydraulic, gear pump with double-acting steering cylinderNo-tool adjustable column and tilt wheel
Reel drive and reel lift | Right-hand joystick control for lift/lowerYellow two-position switch for power take-off (PTO)Three independent hydraulic cylindersLift rate, lower rate, and front-to-rear timing adjustable via passcode-protected TechControl display
Throttle | Electronically controlledAutoPedal™ foot controls in transportPTO rpm control through TechControl displayThree modes: Max, Eco, Min
Park brake | Mechanical hand lever to left of seat
Hydrostatic speed control | ForwardElectronic, right foot operated, located to left of reverse pedalReverseElectronic, right foot operated, located to right of forward pedal
Ignition | Key start and shutoff
Glow plug switch and indicator light | Glow plugs with automatic timer. Indicator on TechControl when engaged. Start after glow plug relay turns off.
INSTRUMENTATION
Engine oil pressure | Warning icon and diagnostic trouble code on TechControl display
Alternator | Warning icon and diagnostic trouble code on TechControl display
Hydraulic oil temperature | Warning icon and diagnostic trouble code on TechControl display
Engine coolant temperature | Warning icon and diagnostic trouble code on TechControl display
Hourmeter | Digital on main TechControl operating screen
ELECTRICAL AND SAFETY SYSTEM
Diagnostics | On-board diagnostics with TechControl display
Safety Interlocks | Operator presence switch (in seat), neutral, mow/transport switch, park brake set switch
WEIGHTS AND DIMENSIONS
Wheelbase | Front to rear: 130 cm51.2 in.
Tread width | 157.2 cm61.9 in.
Mowing position width | 157.5 cm62 in.
Turning radius, uncut circle | 45.7 cm18 in.
Weight (full fluids, no operator or fuel) | Standard seat, reels down: 616 kg1355 lb
Height | 197 cm77.5 in.
CUTTING UNITS
Number | Three
Size, in. (cm) | QA5 floating: 55.9 cm22 in.
Backlapping | Engagement/disengagement and rpm controlled through passcode-protected Tech Control display
Clip frequency | 14-blade: 0.54 mm/km/h0.034 in./mph11-blade: 0.69 mm/km/h0.044 in./mph7-blade: 1.08 mm/km/h0.069 in./mphAdjustable in TechControl display
Front rollers | Optional smooth, grooved, spiral, or MT: 5.1 cm2 in.Optional smooth, grooved, or spiral: 7.6 cm3 in.
Reel diameter | 12.7 cm5 in.
Bedknife adjustment | Bedknife-to-reel
Height of cut | With 51 mm (2-in.) front roller: 2-36 mm0.079-1.42 in.With 76.2 mm (3-in.) front roller: 4-46 mm0.16-1.81 in.
Number of blades | 7, 11, or 14
Mower lift | Three independent hydraulic cylindersLift rate, lower rate, and front-to-rear timing adjustable via passcode-protected TechControl display
Reel speed | Maximum: 2200 rpmFrequency of clip mode: Automatically controls reel speed based on pedal position inputFixed speed mode: Fixed reel speedReel off mode: Does not allow PTO to engage for non-powered implementsModes selectable via passcode-protected TechControl display
CERTIFICATION
Number | ANSI B71.4-2017
ROPS | Two-post SAE J21294 rollover protective structure with seat belts meets ISO 21299 standards
Engine | Meets Environmental Protection Agency (EPA) and California Air Resources Board (CARB) requirements
SOUND LEVELS
Operator ear | Maximum speed mode: 83 dBAEco mode: 82 dBA
Measuring standard | ISO 11201
Attachments installed | Greens Tender™ conditioner, power brushes, and reels engaged
ADDITIONAL INFORMATION
Date collected | 30-Sept-2019