## Sheet1
John Deere 5045D
ENGINE
Rated power (97/68EC) hp (kW) (@ 2100 engine rpm) | 46 hp (34.1 kW)
Maximum Torque, Nm | 179 N.m @ 1200 rpm
Torque Reserve, percentage (%) | 15%
PTO Power hp (kW) @ 2100 engine rpm | 37.8 (27.8 kW)
Aspiration | Naturally Aspirated
Engine Manufacturer | John Deere Power Systems
Engine Type (3 Cylinder), Displacement | 2.9 L PowerTech Diesel Engine
Fuel System | Inline Fuel Injection Pump, Direct injection
Air Filter | Dry Type, Dual Element
Cooling system | Liquid Cooled
REAR AXLE
3 Pinion | Inboard Planetary Final Drives
FRONT AXLE
MFWD Sealed Axle | Optional
STEERING
Type | Hydrostatic Power Steering
BRAKE
Type | Wet Disk Brakes
Secondary Brake | Hand Brake
HYDRAULIC SYSTEM
System Type | Open Center Hydraulic System
Total Flow (L/min) | 37.8
Maximum No. of SCV's | 1 x Double Acting - Rear Selective Control Valve
ELECTRICAL SYSTEM
Alternator Size (A) | 42 Amp
Battery Size (Ah) | 12V, 88Ah
3- POINT HITCH REAR
Hitch Category | CAT II with sway chains
Lift Capacity at the ball (kg) | 1600
Wagon Hitch | All countries excluding Botswana, Eswatini, Namibia, South Africa
Drawbar | Botswana, Eswatini, Namibia, South Africa
CAPACITIES
Fuel Tank (L) | 60
DIMENSIONS AND WEIGHTS
Wheelbase (mm) | 1950
Ground clearance (mm), Center MFWD without front ballast | 380 (2WD) / 365 (MFWD)
Tractor weight (kg) without ballast | 1825 (2WD) / 1975 (MFWD)
WHEELS AND TIRES
Front Wheels | 6.0X16 (2WD) 8.0X18 (MFWD)
Rear Wheels | 13.6X28 (2WD/MFWD) 14.9X28 (MFWD)