## Sheet1
John Deere 5090E Utility Tractor
KEY SPECS
Engine description | John Deere PowerTech™ 4045 PWL
Engine displacement | 4 cylinders: 4.5 L276 cu in.
Rated engine power | At 2400 rpm: 67.1 kW90 hp
Maximum engine power | 68.6 kW92 hp
Rated PTO power (hp SAE) | At 2400 rpm: 56.0 kW75 hp
Maximum PTO power
Transmission type | Standard: PowrReverser™ 12F/12ROptional: PowrReverser™ Hi-Lo 24F/12R
Hydraulic pump rated output | 85.1 L/min22.5 gpm
Rear hitch category (SAE designation) | Category 2
Base machine weight
Hydraulic Pumps Nominal Flow
Maximum PTO power at rated engine speed with intellegent power management (IPM)
Maximum engine power (ECE-R120)
Maximum engine power PS (hp ISO) at max engine speed (EU 2016/1628)
Rated Engine Power (SAE J1995)
Rated PTO Power
Rated engine power (ECE-R120)
Rated engine power PS (hp ISO) at rated engine speed (EU 2016/1628)
Rear Hitch Category (ISO 730-2009)
ENGINE SPECIFICATIONS
Description | John Deere PowerTech 4045 PWL
Engine type | 4045HLV76
Engine family | NJDXL04.5315
Rated speed | 2400 rpm
Aspiration | Turbocharged and Aftercooled
Cylinders liners | Wet sleeved
Emission level | Final Tier 4
After treatment type | DOC/SCR
Displacement | 4 cylinders: 4.5 L276 cu in.
ENGINE PERFORMANCE
Rated power | At 2400 rpm: 67.1 kW90 hp
Rated PTO power (hp SAE) | At 2400 rpm: 56.0 kW75 hp
Maximum PTO power
Intelligent Power Management (IPM)
Power boost | At 2200 rpm: 2 percent
Maximum engine power | 68.6 kW92 hp
Engine peak torque | At 1600 rpm: 347 Nm255 lb-ft
Drawbar power
PTO torque rise
Fuel injection system and control
Air cleaner type
Maximum Engine Torque
Maximum PTO power at rated engine speed with intellegent power management (IPM)
Maximum engine torque (without power boost at 1.600 engine rpm)
Maximum engine power (ECE-R120)
Maximum engine power PS (hp ISO) at max engine speed (EU 2016/1628)
Maximum engine power with intelligent power management (IPM)
Rated PTO Power
Rated engine power PS (hp ISO) at rated engine speed (EU 2016/1628)
Rated power (ECE-R120)
Torque Reserve
TRANSMISSION
Type | Standard: PowrReverser™ 12F/12ROptional: PowrReverser™ Hi-Lo 24F/12R
Reverser | Yes
Clutch; wet/dry | Wet
Creeper | Not available
Integrated Electric Power Generation
HYDRAULIC SYSTEM
Type | Open center
Pump rated output | 85.1 L/min22.5 gpm
Available flow at a single rear SCV | 60.1 L/min15.9 gpm
Available flow at front SCVs
Number of rear selective control valves (SCVs) | Standard: TwoOptional: Three
Number of mid selective control valves (SCVs) | Standard: ZeroOptional: Up to Three
Number of front selective control valves (SCVs)
Joystick SCV control | Mechanical
Auxiliary hydraulic features
SCV control
Available oil flow at a single rear SCV (200 Type)
Available oil flow at a single rear SCV (450 Type)
Available oil flow at a single rear SCV (450E Type)
REAR HITCH
Hitch draft control load sense type | Mechanical
Remote control valves available | Standard: TwoOptional: Three
Hitch category (SAE designation) | Category 2; convertible to 1
Maximum lift capacity behind lift points | Standard: 2100 kg4600 lb
Lift capacity at standard frame
Sensing type | Top link
Rear axle differential lock
Maximum lift capacity directly at coupling points
Rear hitch lift capacity (SAE designation)
Throughout lift capacity, 610 mm behind the coupling points
DRAWBAR
Drawbar category | Category 2
Maximum vertical load | Road/field use (250-mm extended): 1450 kg3197 lbField use (350-mm extended): 1200 kg2646 lbField use (400-mm extended): 1200 kg
REAR POWER TAKE-OFF (PTO)
Type | Standard: 540/540EOptional: 540/1000
Engine rpm (at rated PTO speeds) | 540 at 2400 rpm540E at 1716 rpm1000 at 2400 rpm
Economy PTO speeds
Reverse PTO speeds
Multispeed PTO option availability
Ground speed PTO option availability
PTO actuation | Electrohydraulic
Engine rpm at rated PTO speeds (540/1.000)
Engine rpm at rated PTO speeds (540/540E/1.000)
Engine rpm at rated PTO speeds (540E/1000/1.000E)
FRONT HITCH
Category
Electric power
Standard lift capacity
Front power take-off (PTO)
PTO speed
REAR AXLE
Type | Flange
Final drive type | Inboard planetary
Differential controls | Mechanical (pedal)
Axle type
Brakes, type and control | Hydraulic wet disc
Rear differential lock
Load rating
FRONT AXLE
Type | Mechanical Front Wheel Drive (MFWD)
Front axle differential lock
Load rating
TIRES
Rear | MFWD: 18.4-30 R1 Bias
Wheel tread range | MFWD: front: 1340-1904 mm52.8-75.0 in.
Turning radius with brakes | MFWD: 4.36 m14.3 ft
Turning radius without brakes | MFWD: 3.54 m11.6 ft
Central Tire Inflation System (CTIS)
Front
TRACKS
Tread spacing
Drive type
Track width
Mid-rollers
STEERING
Type
BRAKES
Primary brake (foot brake)
Secondary brake
Park lock
MFWD braking
Front axle brakes
Auxiliary brakes
Hydraulic trailer brakes
Pneumatic trailer brakes
ELECTRICAL SYSTEM
Alternator size | OOS: 90 ampCab: 120 amp
Battery options | 12 V
Working lights | Halogen
Type of bulb in headlight (Halogen, Zenon, LED) | Halogen
Type of bulb in beacon (Halogen, Zenon, LED) | Kit: Halogen
dB(A) rating for backup alarm
Total cold cranking amps
OPERATOR STATION
Rollover protective structure, OOS | Rigid - foldable - telescopicFoldable, two-postPlatform - flat/straddleStraddleGearshift location - console/floorFloor
Seat | Standard: MechanicalOptional for Cab: Air Ride
Cab suspension
Instructional seat | Optional for Standard cabIncluded with Premium cab
Display | Automotive-style light-emitting diode (LED) instrument cluster
Radio
Inner cab volume | 78 dBA
dB(A) rating
Cab glass area
Safety glass rating
Front visibility
DIMENSIONS
Wheelbase | 2350 mm92.5 in.
Overall width
Overall length | 4042 mm159.13 in.
Overall height
Drawbar clearance
Front axle center
Approximate shipping weight, Open;Cab | OOS: 3300 kg7275 lbCab: 3700 kg8150 lb
WEIGHT
Base machine weight
Maximum ballast level
Maximum permissible weight
CAPACITIES
Crankcase oil volume
Fuel tank | OOS: 94.6 L25 U.S. gal.Cab: 114 L/min30 U.S. gal.
Diesel exhaust fluid (DEF) tank | 12.0 L3.17 U.S. gal.
Cooling system
Transmission-hydraulic system
SERVICEABILITY
Interval for engine oil change
Interval for hydraulic/transmission oil change
Interval for engine coolant change
LOADERS
Loader
Lift capacity at full height
Maximum lift height
Leveling type
PRECISION AG
Guidance | No
Telematic | JDLink™
Remote diagnostics
Connectivity
MISCELLANEOUS
AutoTrac ready | No
ISOBUS ready | No
CommandCenter video inputs
Immobilizer
Side slope rating
Uphill/downhill slope rating
Country of manufacture | Saltillo, Mexico
ADDITIONAL INFORMATION
Date collected | 1-Aug-2023