## Sheet1
John Deere 5075E Utility Tractor
KEY SPECS
Engine description | John Deere PowerTech™ 3029 EWR
Engine displacement | 3 cylinders: 2.9 L179 cu in.
Rated engine power | At 2100 rpm: 55 kW75 hp
Maximum engine power | 55 kW75 hp
Rated PTO power (hp SAE) | At 2100 rpm: OOS 45 kW (60.3 hp)Cab 43 kW (57.6 hp)
Maximum PTO power
Transmission type | Standard: SyncShuttle™ 9F/3ROptional: PowrReverser™ 12F/12R
Hydraulic pump rated output | 68.8 L/min18.2 gpm
Rear hitch category (SAE designation) | Category 2; convertible to 1
Base machine weight
Hydraulic Pumps Nominal Flow
Maximum PTO power at rated engine speed with intellegent power management (IPM)
Maximum engine power (ECE-R120)
Maximum engine power PS (hp ISO) at max engine speed (EU 2016/1628)
Rated Engine Power (SAE J1995)
Rated PTO Power
Rated engine power (ECE-R120)
Rated engine power PS (hp ISO) at rated engine speed (EU 2016/1628)
Rear Hitch Category (ISO 730-2009)
ENGINE SPECIFICATIONS
Description | John Deere PowerTech™ 3029 EWR
Engine type | 3029HPY110
Engine family | NJDXL02.9339
Rated speed | 2100 rpm
Aspiration | Turbocharged
Cylinders liners | Wet sleeved
Emission level | Final Tier 4
After treatment type | DOC/EGR
Displacement | 3 cylinders: 2.9 L179 cu in.
ENGINE PERFORMANCE
Rated power | At 2100 rpm: 55 kW75 hp
Rated PTO power (hp SAE) | At 2100 rpm: OOS 45 kW (60.3 hp)Cab 43 kW (57.6 hp)
Maximum PTO power
Intelligent Power Management (IPM)
Power boost | 0 percent
Maximum engine power | 55 kW73.7 hp
Engine peak torque | At 1500 rpm: 304 Nm224 lb-ft
Drawbar power
PTO torque rise | 21 percent
Fuel injection system and control
Air cleaner type
Maximum Engine Torque
Maximum PTO power at rated engine speed with intellegent power management (IPM)
Maximum engine torque (without power boost at 1.600 engine rpm)
Maximum engine power (ECE-R120)
Maximum engine power PS (hp ISO) at max engine speed (EU 2016/1628)
Maximum engine power with intelligent power management (IPM)
Rated PTO Power
Rated engine power PS (hp ISO) at rated engine speed (EU 2016/1628)
Rated power (ECE-R120)
Torque Reserve
TRANSMISSION
Type | Standard: SyncShuttle™ 9F/3ROptional: PowrReverser™ 12F/12R
Reverser | SyncShuttle™: NoPowrReverser™: Yes
Clutch; wet/dry | SyncShuttle™: DryPowrReverser™: Wet
Creeper | Kit available for OOS SyncShuttle™ 9F/3R transmission
Integrated Electric Power Generation
HYDRAULIC SYSTEM
Type | Open center
Pump rated output | 68.8 L/min18.2 gpm
Available flow at a single rear SCV | 43.1 L/min11.4 gpm
Available flow at front SCVs
Number of rear selective control valves (SCVs) | Standard: OneOptional: Two
Number of mid selective control valves (SCVs) | Standard: ZeroOptional: Up to Three
Number of front selective control valves (SCVs)
Joystick SCV control | Mechanical
Auxiliary hydraulic features
SCV control
Available oil flow at a single rear SCV (200 Type)
Available oil flow at a single rear SCV (450 Type)
Available oil flow at a single rear SCV (450E Type)
REAR HITCH
Hitch draft control load sense type | Mechanical
Remote control valves available | Standard: OneOptional: Two
Hitch category (SAE designation) | Category 2; convertible to 1
Maximum lift capacity behind lift points | 1448 kg3192 lb
Lift capacity at standard frame
Sensing type | Top link
Rear axle differential lock
Maximum lift capacity directly at coupling points
Rear hitch lift capacity (SAE designation)
Throughout lift capacity, 610 mm behind the coupling points
DRAWBAR
Drawbar category
Maximum vertical load | Road/field use (short position): 1120 kg2470 lbField use (fully extended): 760 kg1675 lb
REAR POWER TAKE-OFF (PTO)
Type | SyncShuttle™: Independent 540PowrReverser™: Independent 540/540E
Engine rpm (at rated PTO speeds) | 540 at 2100 rpm540E at 1588 rpm
Economy PTO speeds
Reverse PTO speeds
Multispeed PTO option availability
Ground speed PTO option availability
PTO actuation | SyncShuttle™: Mechanical (lever)PowrReverser™: Electrohydraulic
Engine rpm at rated PTO speeds (540/1.000)
Engine rpm at rated PTO speeds (540/540E/1.000)
Engine rpm at rated PTO speeds (540E/1000/1.000E)
FRONT HITCH
Category
Electric power
Standard lift capacity
Front power take-off (PTO)
PTO speed
REAR AXLE
Type | Flange
Final drive type | Planetary
Differential controls | Mechanical (pedal)
Axle type
Brakes, type and control | Hydraulic wet disc
Rear differential lock
Load rating
FRONT AXLE
Type | Standard: Two-Wheel Drive (2WD)Optional: Mechanical Front Wheel Drive (MFWD)
Front axle differential lock
Load rating
TIRES
Rear | 2WD: 16.9-28 R1 BiasMFWD: 16.9-28 R1 Bias
Wheel tread range
Turning radius with brakes | 2WD: 3.1 m10.2 ftMFWD: 3.94 m12.9 ft
Turning radius without brakes | 2WD: 3.5 m11.5 ftMFWD: 4.65 m15.3 ft
Central Tire Inflation System (CTIS)
Front
TRACKS
Tread spacing
Drive type
Track width
Mid-rollers
STEERING
Type
BRAKES
Primary brake (foot brake)
Secondary brake
Park lock
MFWD braking
Front axle brakes
Auxiliary brakes
Hydraulic trailer brakes
Pneumatic trailer brakes
ELECTRICAL SYSTEM
Alternator size | OOS: 70 ampCab: 110 amp
Battery options | 12 V
Working lights | Standard: HalogenPremium Cab: LED
Type of bulb in headlight (Halogen, Zenon, LED) | OOS: HalogenCab: LED
Type of bulb in beacon (Halogen, Zenon, LED) | Kit: Halogen
dB(A) rating for backup alarm
Total cold cranking amps
OPERATOR STATION
Rollover protective structure, OOS | Rigid - foldable - telescopicFoldable, two-postPlatform - flat/straddleStraddleGearshift location - console/floorFloor, on the side
Seat | Standard: MechanicalPremium Cab: Air Ride
Cab suspension
Instructional seat | Optional
Display | Simple automotive-style instrument cluster
Radio | Optional
Inner cab volume
dB(A) rating | 81 dBA
Cab glass area
Safety glass rating
Front visibility
DIMENSIONS
Wheelbase | 2WD and MFWD: 2050 mm80.7 in.
Overall width
Overall length | 3639 mm143.3 in.
Overall height
Drawbar clearance
Front axle center
Approximate shipping weight, Open;Cab | 2WD OOS: 2520 kg5555 lb2WD Cab 2989 kg6590 lbMFWD OOS: 2735 kg6029 lbMFWD Cab: 3090 kg6812 lb
WEIGHT
Base machine weight
Maximum ballast level
Maximum permissible weight
CAPACITIES
Crankcase oil volume
Fuel tank | OOS: 72.5 L19 U.S. gal.Cab: 82 L21 U.S. gal.
Diesel exhaust fluid (DEF) tank | Not Applicable
Cooling system
Transmission-hydraulic system
SERVICEABILITY
Interval for engine oil change
Interval for hydraulic/transmission oil change
Interval for engine coolant change
LOADERS
Loader
Lift capacity at full height
Maximum lift height
Leveling type
PRECISION AG
Guidance
Telematic
Remote diagnostics
Connectivity
MISCELLANEOUS
AutoTrac ready | No
ISOBUS ready | No
CommandCenter video inputs
Immobilizer
Side slope rating
Uphill/downhill slope rating
Country of manufacture | Sub assembly in Pune, India, Final assembly in Augusta, GA
ADDITIONAL INFORMATION
Date collected | 6-Jan-2023