## Sheet1
John Deere 643R Frontloader
KEY SPECS
Maximum lift height (A) | 4300 mm169 in.
Lift capacity at full height | Measured at pivot (U)2241 kg4941 lb
Boom breakout force | Measured at pivot (Y)3032 kg6684 kg
Bucket rollback force capacity | At ground-level line (ZZ)4369 kg9632 lb
Clearance at full height - bucket dumped (C) | 3260 mm128 in.
Dump angle (E) | -60 degree (angle)
Rollback angle (G) | 48 degree (angle)
TRACTOR
Model
Front tire | 480/70R28
Rear tire | 580/70R38
Front axle configuration
Wheelbase | 2765 mm
Pump capacity | 114 L/min
Rated pressure | 200 bar2900 psi
LOADER
Base weight
Leveling configuration
Bucket used | Heavy Duty 2150 mm
Bucket weight | 310 kg683 lb
Lift capacity at full height | Measured at pivot (U)2241 kg4941 lbMeasured at 800 mm ahead of pivot (V)2279 kg5024 lb
Lift capacity at 59 in. (1500 mm) | Measured at pivot (W)2666 kg5878 lbMeasured at 800 mm ahead of pivot (X)2502 kg5516 lb
Boom breakout force | Measured at pivot (Y)3032 kg6684 kgMeasured at 800 mm ahead of pivot (Z)2610 kg5754 lb
Bucket rollback force capacity | At maximum height (VV)2550 kg5622 lbAt 59-in. (1500-mm) lift height (XX)4371 kg9636 lbAt ground-level line (ZZ)4369 kg9632 lb
Dimensions | Maximum lift height (A)4300 mm169 in.At full height - bucket level (B)4030 mm159 in.At full height - bucket dumped (C)3260 mm128 in.
Overall length (I+F) | 5503 mm217 in.
Overall height in carry position (J)
Digging depth (H) | -145 mm-6 in.
Reach | At maximum height (D)841 mm33 in.At ground level - bucket level (F)2738 mm108 in.
Bucket angle | Dump angle (E)-60 degree (angle)Rollback angle (G)48 degree (angle)Dump angle, ground-117 degree (angle)
Cycle times | Loader raise3.52 secondsLoader lower2.64 secondsBucket dump1.81 secondsBucket rollback1.81 seconds
ADDITIONAL INFORMATION
Date collected