## Sheet1
John Deere 6M 140 Utility Tractor
KEY SPECS
Engine description | John Deere PowerTech™ PSS
Engine displacement | 4.5 L275 cu in.
Rated engine power | 140 hp103 kW
Maximum engine power | 154 hp113 kW
Rated engine power PS (hp ISO) at rated engine speed (EU 2016/1628)
Maximum engine power PS (hp ISO) at max engine speed (EU 2016/1628)
Rated PTO power (hp SAE) | 111 hp83 kW
Maximum PTO power | At 1000 PTO rpm with IPM: 96 kW129 hp
Transmission type | Standard: John Deere 24-speed PowrQuad Plus 40 km/hOptional: John Deere 16-speed PowrQuad Plus 30 km/hJohn Deere 24-speed AutoQuad Plus 40 km/h & 50 km/hJohn Deere 24-speed CommandQuad Plus 40 km/h & 50 km/hAutoPowr™/IVT™ 40 km/h & 50 km/hCreeper available: PowrQuad Plus and AutoQuad Plus
Hydraulic pump rated output | Standard: 35-cc pump: 80 L/min21 gpmOptional: 45-cc pump: 114 L/min30 gpm
Rear hitch category (SAE designation) | 2/3N
Base machine weight | 6300 kg13,889 lb
Maximum PTO power at rated engine speed with intellegent power management (IPM)
ENGINE SPECIFICATIONS
Description | John Deere PowerTech™ PSS
Engine type | 4045HL557
Engine family
Rated speed | 2100 rpm
Aspiration | Dual turbochargers, variable geometry turbo with fixed geometry turbo in series
Cylinders liners
Emission level | Final Tier 4
After treatment type | Diesel particle filter (DPF) with diesel oxidation catalyst (DOC) and selective catalytic reduction (SCR) using diesel exhaust fluid (DEF)
Displacement | 4.5 L275 cu in.
ENGINE PERFORMANCE
Rated power | 140 hp103 kW
Rated engine power PS (hp ISO) at rated engine speed (EU 2016/1628)
Rated PTO power (hp SAE) | 111 hp83 kW
Maximum PTO power | At 1000 PTO rpm with IPM: 96 kW129 hp
Intelligent Power Management (IPM) | Transport and/or mobile PTO applicationsAdditional engine power (hp ISO) at 2100 rpm: 14.9 kW20 hp
Power boost | 10 percent
Maximum engine power | 154 hp113 kW
Maximum engine power PS (hp ISO) at max engine speed (EU 2016/1628)
Engine peak torque | 656 Nm
Drawbar power
PTO torque rise | 40 percent
Fuel injection system and control
Air cleaner type
Maximum PTO power at rated engine speed with intellegent power management (IPM)
Maximum engine torque (without power boost at 1.600 engine rpm)
Maximum engine power with intelligent power management (IPM)
TRANSMISSION
Type | Standard: John Deere 24-speed PowrQuad Plus 40 km/hOptional: John Deere 16-speed PowrQuad Plus 30 km/hJohn Deere 24-speed AutoQuad Plus 40 km/h & 50 km/hJohn Deere 24-speed CommandQuad Plus 40 km/h & 50 km/hAutoPowr™/IVT™ 40 km/h & 50 km/hCreeper available: PowrQuad Plus and AutoQuad Plus
Integrated Electric Power Generation
Reverser | Electronic left-hand reverser
Clutch; wet/dry
Creeper | Optional
HYDRAULIC SYSTEM
Type | Standard: Pressure compensated (PC)Optional: Pressure-and-flow compensated (PFC) system with Load Sensing function
Pump rated output | Standard: 35-cc pump: 80 L/min21 gpmOptional: 45-cc pump: 114 L/min30 gpm
Available flow at a single rear SCV
Available flow at front SCVs
Number of rear selective control valves (SCVs) | Standard: Two ISO couplersOptional: Two to four ISO couplers
Number of mid selective control valves (SCVs) | Up to three
Number of front selective control valves (SCVs)
Joystick SCV control | Mechanical/electrical
Auxiliary hydraulic features
SCV control
Available oil flow at a single rear SCV (200 Type)
Available oil flow at a single rear SCV (450 Type)
Available oil flow at a single rear SCV (450E Type)
REAR HITCH
Hitch draft control load sense type
Remote control valves available | Standard
Hitch category (SAE designation) | 2/3N
Rear hitch lift capacity (SAE designation) | Standard: Category 2/3N: 3600 kg7930 lbOptional: Category 2/3N: 4100 kg9031 lb
Maximum lift capacity behind lift points | Standard: Category 2/3N: 5650 kg12,445 lbOptional: Category 2/3N: 6400 kg14,097 lb
Lift capacity at standard frame
Sensing type | Electronic at lower link
Rear axle differential lock | Electrohydraulically with oil-cooled clutch
Maximum lift capacity directly at coupling points
Throughout lift capacity, 610 mm behind the coupling points
DRAWBAR
Drawbar category | Category 2
Maximum vertical load | 1200-2000 kg (2649-4409 lb)Maximum vertical load dependent on drawbar position
REAR POWER TAKE-OFF (PTO)
Type | Electrohydraulically operated, oil-cooled, multi-disc design
Engine rpm (at rated PTO speeds) | 540 PTO: 1977 rpm1000 PTO: 1972 rpm
Economy PTO speeds
Reverse PTO speeds
Multispeed PTO option availability
Ground speed PTO option availability
PTO actuation | In-cab switch and optional external fender-mounted remote control
Engine rpm at rated PTO speeds (540/1.000)
Engine rpm at rated PTO speeds (540/540E/1.000)
Engine rpm at rated PTO speeds (540E/1000/1.000E)
FRONT HITCH
Category | 3N
Electric power | Seven-pin electrical socket
Standard lift capacity | At hook ends: 3300 kg7269 lb
Front power take-off (PTO) | Electrohydraulically engaged with oil-cooled, multi-disc design
PTO speed | 1000 PTO: 1969 rpm
REAR AXLE
Type | Standard: flange-type rear axleOptional: Rack-and-pinion rear axle - 79-mm (3.1-in.) shaft (2550-mm/100.4 in.)Rack-and-pinion rear axle - 79-mm (3.1-in.) shaft - short version (2286-mm/90.0 in.) mm mmRack-and-pinion rear axle - 86-mm (3.39 in.) shaft (2438-mm/96.0 in.)
Final drive type | Three planetary gear reduction
Differential controls
Axle type
Brakes, type and control
Rear differential lock | Electrohydraulically with oil-cooled clutch
Load rating
FRONT AXLE
Type | Standard: MFWDOptional: Two-wheel drive (2WD)Triple-Link Suspension (TLS) MFWD axle (hydro-pneumatic, permanently active, triple link, self-leveling suspension with 100-mm [3.9-in.] suspension range)Triple-Link Suspension MFWD with brakes
Front axle differential lock | Self-locking differential
Load rating
TIRES
Front | 380/85R24
Rear | 460/85R34
Wheel tread range
Turning radius with brakes
Turning radius without brakes
Central Tire Inflation System (CTIS)
TRACKS
Tread spacing
Drive type
Track width
Mid-rollers
STEERING
Type | Dynamic load sensing, hydrostatic, flow metering
BRAKES
Primary brake (foot brake)
Secondary brake
Park lock
MFWD braking
Front axle brakes
Auxiliary brakes
Hydraulic trailer brakes
Pneumatic trailer brakes
ELECTRICAL SYSTEM
Alternator size | Standard: 14 V/125 ampOptional: 14 V/250 amp
Battery options | Standard: 12 V/154 amp-hrOptional: 12 V/174 amp-hr
Working lights
Type of bulb in headlight (Halogen, Zenon, LED)
Type of bulb in beacon (Halogen, Zenon, LED)
dB(A) rating for backup alarm
Total cold cranking amps
OPERATOR STATION
Rollover protective structure, OOS | Gearshift location - console/floorConsole
Seat | Standard: Standard seat with air suspensionOptional: Economy seat with mechanical suspension
Cab suspension | Optional: Mechanical Cab Suspension (MCS)
Instructional seat | Optional
Display | Cornerpost display (right-hand A-post)Functionality: Performance monitor and individual settings
Radio | Standard: Standard AM/FM stereo
Inner cab volume | 3.0 m3105.9 cu ft
dB(A) rating | 70 dBA
Cab glass area | 4.85 m2
Safety glass rating
Front visibility
DIMENSIONS
Wheelbase | 2580 mm101.6 in.
Overall width | 2460 mm96.8 in.(380/85R24 & 460/85R34
Overall length | 4470 mm176.0 in.(inc. weight bracket)
Overall height | 2840 mm111.9 in.(380/85R24 & 460/85R34)
Drawbar clearance
Front axle center | 462 mm18.2 in.(ground clearance)
Approximate shipping weight, Open;Cab | Cab: 6200 kg13,669 lb
WEIGHT
Base machine weight | Front axle2520 kg5556 lbRear axle3780 kg8333 lb6300 kg13,889 lb
Maximum ballast level
Maximum permissible weight | 9500 kg20,944 lb
CAPACITIES
Crankcase oil volume | 17 L4.5 U.S. gal.
Fuel tank | 205 L54.2 U.S. gal.
Diesel exhaust fluid (DEF) tank | 13.5 L3.6 U.S. gal.
Cooling system | 22 L5.8 U.S. gal.
Transmission-hydraulic system | PowrQuad Plus/AutoQuad Plus/CommandQuad Plus: 53 L14.0 U.S. gal.AutoPowr/IVT: 60.0 L15.9 U.S. gal.
SERVICEABILITY
Interval for engine oil change | 500 hours
Interval for hydraulic/transmission oil change | 1500 hours
Interval for engine coolant change | 6000 hours
LOADERS
Loader | 620R
Lift capacity at full height | MSL: 2246 kg4951 lbNSL: 2468 kg5442 lb
Maximum lift height | MSL: 4.1 m161.5 in.NSL: 4.0 m158.4 in.
Leveling type
PRECISION AG
Guidance | Optional: AutoTrac™ with Universal Display
Telematic | Standard: JDLink™
Remote diagnostics | Standard: JDLink™
Connectivity
MISCELLANEOUS
AutoTrac ready
ISOBUS ready
CommandCenter video inputs
Immobilizer
Side slope rating
Uphill/downhill slope rating
Country of manufacture | Germany
ADDITIONAL INFORMATION
Date collected | 25-Jun-24