## Sheet1
John Deere CH570 Cane Harvester
ENGINE
Model | John Deere 6090T PowerTech (Tier II)
Cylinders / Displacement | 6 in line / 9.0 L
Power | 251 Kw (337 Hp)
Air intake | Turbo and after-cooler (air-to-air)
Optional engines: | 251 Kw (337 Hp) engine Tier III, or IV 280 Kw (375 Hp) engine Tier II, III , or IV
TRANSMISSION
Wheel machine: | Two hydrostatic pumps providing variable speed\ 0 to 24.6 km/h (15.3 mph)*
Track machine: | 0 to 9.0 km/h (5.6 mph)* *(Top speed dependent on tire and/or hydraulic system option)
TANK CAPACITIES
Fuel 605 L | (160 Gal)
Hydraulic oil 405 L | (106 Gal)
Diesel Exhaust Fluid (DEF) (Tier 4) | 54 L (14 Gal)
TIRES
Front: | Firestone 14×17.5 – 10 Ply with
Rear: | Galaxy 23.5×25 – 20 Ply Industrial w/Ag Lug
Option: | Front: Firestone 14-17.5 (14-Ply) with Rear: Michelin 23.5 x 25 Industrial
TRACKS
Tracks | Sealed track chains 457.2 mm (18 in) track shoes
Options: | Sealed and lubricated track chains 41 cm (16 in), 51 cm (20 in), track pad widths Bent track shoes
TOPPER
Topper | Standard whole topper with gathering drums Maximum reach 5.2 m (17ft)
Options: | Shredder topper Extensions for standard topper Extended width whole topper
CROP DIVIDERS & KNOCKDOWN ROLLERS
Crop Dividers | Manual adjustable tilt
Options: | Hydraulic tilt Side knives Floating crop dividers Crop dividers vines cutter knives
BASECUTTER
Basecutter | 61 cm (24 in) circular basecutter discs Bolt-on wear plates for basecutter legs
Options: | 56 cm (22 in) basecutter disc Contour basecutter height control Breakaway basecutter legs
BUTLIFTER
Butlifter | Three paddle closed type
Options: | 3 paddle open buttlifter 4 bar open buttlifter
FEED ROLLERS
Feed | Five fixed rollers below cane mat Five floating rollers above cane mat
CHOPPER
Chopper | Eight blade differential chopper system 95 mm blades
Options: | Six blade chopper Eight or ten blade overlap chopper
PRIMARY EXTRACTOR
Extractor | Polyethylene plastic 152 cm (5 ft) hood Four blade fan Options: Duraliner steel wear ring
ELEVATOR
Elevator | Loading to either left or right side Perforated floor Adjustable loading flap Options: Elevator extensions
SECONDARY EXTRACTOR
Extractor | Polyethylene plastic 90 cm ( 3ft) hood Three blade fan Options: Less secondary extractor
COMFORT AND SECURITY
Comfort and Security | Pressurized cab with air conditioning and heating systems Front tipping cab Air suspension operator seat with swivel Training seat Adjustable side mirrors Speedometer Windshield wiper with water nozzle Side glass wipers Water and chemical fire extinguishers Anti-slip platforms in service areas Reverse alarm Engine compartment working light Signal and warning lights 12 operating lights (Including headlights) Battery remote jump start terminals Am/FM Radio with auxiliary input Refrigerator Compliant with all applicable standards
OTHER OPTIONAL FEATURES
Optional Features | Auxiliary LED lights Beacon lights Service tool kits