## Sheet1
John Deere 320R Loader
KEY SPECS
Maximum lift height (A) | 2616 mm103.3 in.
Lift capacity at full height | Measured at pivot (U)633 kgf1393 lbfMeasured at 500 mm ahead of pivot (V)457 kgf1005 lbf
Boom breakout force | Measured at pivot (Y)1710 kgf3769 lbfMeasured at 500 mm ahead of pivot (Z)1209 kgf2665 lbf
Bucket rollback force capacity | At ground-level line (ZZ)1335.4 kgf2944 lbf
Clearance at full height - bucket dumped (C) | 2003 kgf78.8 lbf
Dump angle, degrees (E) | 49.3 degree (angle)
Rollback angle, degrees (G) | 23.8 degree (angle)
TRACTOR
Model | 4105
Front tire | 10-16.5 6PR R4T1
Rear tire | 17.52-24 8PR R4T1
Front axle configuration
Wheelbase | 1727 mm68 in.
Pump capacity | 5.7 gpm
Rated pressure | 2500 psi
LOADER
Base weight | 281.09 kg
Leveling configuration
Bucket used | Materials
Bucket weight | 93.8 kg207 lb
Lift capacity at full height | Measured at pivot (U)633 kgf1393 lbfMeasured at 500 mm ahead of pivot (V)457 kgf1005 lbf
Lift capacity at 59 in. (1500 mm) | Measured at pivot (W)959 kgf2109 lbfMeasured at 500 mm ahead of pivot (X)745 kgf1639 lbf
Boom breakout force | Measured at pivot (Y)1710 kgf3769 lbfMeasured at 500 mm ahead of pivot (Z)1209 kgf2665 lbf
Bucket rollback force capacity | At maximum height (VV)822 kgf1819 lbfAt 59-in. (1500-mm) lift height (XX)1397 kgf3079 lbfAt ground-level line (ZZ)1335.4 kgf2944 lbf
Dimensions | Maximum lift height (A)2616 mm103.3 in.At full height - bucket level(B)2411 mm94.9 in.At full height - bucket dumped (C)2003 mm78.8 in.
Overall length (I+F), ft (m) | 3.218 m10.55 ft
Overall height in carry position (J)
Digging depth (H) | 121 mm4.76 in.
Reach | At maximum height (D)766 mm30.1 in.At ground level - bucket level (F)1491 mm50.7 in.
Bucket angle | Dump angle, degrees (E)49.3 degree (angle)Rollback angle, degrees (G)23.8 degree (angle)Dump angle, ground138 degree (angle)
Cycle times | Loader raise, seconds3.6 secondsLoader lower, seconds2.1 secondsBucket dump, seconds3.0 / 1.2 (with regen) secondsBucket rollback, seconds1.8 seconds
ADDITIONAL INFORMATION
Date collected