## Sheet1
John Deere 1590 No-Till Drill
KEY SPECS
Working width | 4.57 m15 ft
Total weight empty | 3837.4 kg8460 lb
Capacities | Plain grain1850.1 L52.5 buGrain/Fertilizer2026.2 L57.5 bu
Opener assembly | Spacing19.1/38.1/50.8 cm7.5/15/20 in.
DIMENSIONS
Working width | 4.57 m15 ft
Transport width | 4.65 m15.25 ft, in.
Transport height | 2.08 m6.83 ft, in.
Overall length | With wheels - 6.1 m20 ft
Total weight empty | 3837.4 kg8460 lb
Hitch weight empty | 1406.1 kg3100 lb
Hitch weight full | 2041.2 kg4500 lb
Clearance | Road opener - 20.3 cm8 in.
CAPACITIES
Plain grain | 1850.1 L52.5 bu
Grain/Fertilizer | 2026.2 L57.5 bu
METERS
Type | Fluted-feed
OPENER ASSEMBLY
Number of openers | 18 or 24
Spacing | 19.1/38.1/50.8 cm7.5/15/20 in.
Down pressure | Active hydraulic down pressure per opener - 75 to 204 kg165 to 450 lb
Disk | At a 7-degree angle - 45.7 cm18 in.
Gauge wheels | 11.4 x 40.6 cm4.5 x 16 in.
Press wheels | 2.54 x 25.4 cm1 x 10 in.
Closing wheels | 2.54 x 30.5 cm1 x 12 in.
TRACTOR REQUIREMENTS
Hydraulic requirements | One selective control valve (SCV)
Electrical requirements | Seven-pin connection
ADDITIONAL INFORMATION
Date collected
MONITOR
Type