## Sheet1
John Deere TX Turf Gator™ Utility Vehicle
KEY SPECS
Engine power | 10.1 kW13.5 hp
Cargo box dimensions | 1143 x 305 x 1320 mm45 x 12 x 52 in.
Cargo box capacity (weight) | 272 kg600 lb
Towing capacity | 454 kg1000 lb
Front suspension | Independent spring-over-shock, single A-arm
Rear suspension | Two high-floatation, low pressure tires (solid axles)
Final drive | Fully enclosed; oil bath
Four wheel drive | No
Fuel capacity | 18.9 L5 U.S. gal.
ENGINE
Type | Four-cycle gas
Displacement | 400 cc24.4 cu in.
Power | 10.1 kW13.5 hp
Cooling system | Air
DRIVETRAIN
Transmission | Continuously Variable Transmission (CVT)
Final drive | Fully enclosed; oil bath
Four wheel drive | No
Traction assist | No
Descent control | No
SUSPENSION
Front | Independent spring-over-shock, single A-arm
Rear | Two high-floatation, low pressure tires (solid axles)
BRAKES
Type | Wet disk in transaxle
Park brake | Wet disk, hand operated
TIRES / WHEELS
Front | Two 22x9.5-10 4PR turf on steel wheels
Rear | Two 24x12-10 4PR turf on steel wheels
DIMENSIONS / CAPACITIES
Wheelbase | 1955.8 mm77 in.
Weight | Dry: 501 kg1105 lb
Length | 2745.7 mm108.1 in.
Width | 1525 mm60 in.
Height | 1108 mm43.6 in.
Tread centers | Front: 1270 mm50 in.Rear: 1220 mm48 in.
Ground clearance | 145 mm5.7 in.
Fuel capacity | 18.9 L5 U.S. gal.
Cargo box dimensions | 1143 x 305 x 1320 mm45 x 12 x 52 in.
Cargo box capacity (weight) | 272 kg600 lb
Payload capacity | 454 kg1000 lb
Towing capacity | 454 kg1000 lb
Hitch | Standard: receiver hitch, 5.1 cm2 in.
FEATURES
Color | Green/yellow
Power steering | No
Battery / Alternator / Power port | Battery: 12 V 340 CCAAlternator: 16.6 ampDC outlet: 12 V
Instrumentation | Fuel gauge, hour meter
Storage | Cup holders, glove box
Seating | Bucket seats
ADDITIONAL INFORMATION
Country of Manufacture | U.S.
Date collected | 8-Jun-22