## Sheet1
John Deere 2430 Chisel Plow
KEY SPECS
Working widths - Rigid frame | Option 13.56 to 5.28 m11.67 to 17.33 ft3.05 to 5.49 m10 to 18 ft
Transport width -Rigid frame
Maximum depth | Rigid, TruPosition: max: 20.32 cm8 in.Spring-reset TruDepth: max: 30.5 cm12 in.
Miles per hour | 8 to 11.3 km/h5 to 7 mph
Horsepower per foot | 14.7 to 24.5 kW/m6.0 to 10 hp/ftRigid and TruPosition standards on spacing: 30.5 cm12 in.11 to 18.35 kW/m4.5 to 7.5 hp/ftRigid and TruPosition standards on spacing of: 40.6 cm16 in.14.7 to 34.3 kW/m (6.0 to 14 hp/ft) - Spring-reset and TruDepth standards on spacing of: 30.5 cm (12 in.)11 to 26.9 kW/m (4.5 to 11 hp/ft) - Spring-reset and TruDepth standards on spacing of 40.6 cm (16 in.)
Standard spacings - Inches | 30.5 cm12 in.40.6 cm16 in.
FOLD
Type | Drawn Rigid, 3-Section Drawn Flex C-Shank, 5-Section Drawn Flex C-Shank
WORKING WIDTHS
Rigid frame | Option 13.56 to 5.28 m11.67 to 17.33 ft
Drawn rigid fold | Option 15.3 to 6.25 m17.5 to 20.5 ft
3-section | Option 16.65 to 8.5 m21.83 to 28 ftMainframe: 3.05 m10 ftOption 27.2 to 11.79 m23.6 to 38.7 ftMainframe: 3.66 m12 ftOption 39.35 to 13.1 m30.67 to 43 ftMainframe: 4.57 m15 ft
5-section | Option 113.4 to 16.66 m44 to 54.67 ftMainframe: 3.66 m12 ftOption 214.33 to 19.2 m47 to 63 (15 mainframe) ftMainframe: 4.57 m15 ft
TRANSPORT WIDTH
Rigid frame | Option 13.05 to 5.49 m10 to 18 ft
Drawn rigid fold | Option 13.35 to 4.88 m11 to 16 ft
3-section | Option 14.67 m15.33 ftMainframe: 3.05 m10 ftOption 25.36 m17.58 ftMainframe: 3.66 m12 ftOption 36.27 m20.58 ftMainframe: 4.57 m15 ft
5-section | Option 15.26 m17.25 ftMainframe: 3.66 m12 ftOption 2Mainframe: 6.1 m20 ftMainframe: 4.57 m15 ft
TRANSPORT HEIGHT
Rigid frame
Rigid over-center fold
3-section | Option 13.3 to 4.2 m10.83 to 13.75 ftMainframe: 3.05 m10 ftOption 23.28 to 5.05 m10.75 to 16.58 ftMainframe: 3.66 m12 ftOption 33.89 to 5.36 m12.75 to 17.58 ftMainframe: 4.57 m15 ft
5-section | Option 14.37 to 4.98 m14.33 to 16.33 ftMainframe: 3.66 m12 ftOption 24.4 to 5.3 m14.42 to 17.42 ftMainframe: 4.57 m15 ft
OPERATION DEPTH
Maximum depth | Rigid, TruPosition: maximum: 20.32 cm8 in.Spring-resetTruDepth: maximum: 30.5 cm12 in.
OPERATING SPEED
Miles per hour | 8-11.3 km/h5 to 7 mph
HORSEPOWER REQUIRED
Horsepower per foot | 14.7 to 24.5 kW/m kW6.0 to 10 hp/ftRigid and TruPosition standards on spacing: 30.5 cm12 in.11 to 18.35 kW/m4.5 to 7.5 hp/ftRigid and TruPosition standards on spacing of: 40.6 cm16 in.14.7 to 34.3 kW/m (6.0 to 14 hp/ft) - Spring-reset and TruDepth standards on spacing of: 30.5 cm (12 in.)11 to 26.9 kW/m (4.5 to 11 hp/ft) - Spring-reset and TruDepth standards on spacing of 40.6 cm (16 in.)
DEPTH CONTROL
Option 1 | TruSet Tillage In-cab controls and Single-point crank-adjust
Option 2 | Single-point crank-adjust
Option 3
HYDRAULIC REQUIREMENTS
Standard
Option 1
Option 2
ELECTRICAL REQUIREMENTS
Standard
Option 1
Option 2
HITCH
Description | Floating Tubular T-Hitch: on Rigid and 3-section: 15.2x25.4 cm6x10 in.On 5-section: 15.2x30.5 cm6x12 in.
FRAME
Tubing | High strength, box beam steel cross tubes: 10.2x10.2 cm4x4 in.End tubes, patented 4-bar tube-through-tube frame design, welded construction: 5.08x12.7 cm2x5 in.
Number of ranks
Fore-and-aft | 340.4 cm134 in.
Underframe clearance | Rigid and TruPosition: 71.1 cm28 in.Spring-reset and TruDepth: 81.3 cm32 in.
STANDARD SPACINGS
Inches | 30.5 cm12 in.40.6 cm16 in.
STANDARD OPTIONS
Option 1 | Spec3.2x5.08x81.3 cm1.25x2x32 in.Maximum operating depth20.3 cm8 in.Underframe clearance81.3 cm32 in.Spacing30.5 cm12 in.40.6 cm16 in.Spring-reset
Option 2 | Spec3.2x5.08x71.1 cm1.25x2x28 in.Trip height25.4 cm10 in.Maximum operating depth30.5 cm12 in.Underframe clearance71.1 cm28 in.Spacing30.5 cm12 in.40.6 cm16 in.TruPosition
Option 3 | Spec3.2x5.08x81.3 cm1.25x2x32 in.Trip height27.9 cm11 in.Maximum operating depth30.5 cm12 in.Underframe clearance81.3 cm32 in.Spacing30.5 cm12 in.40.6 cm16 in.TruDepth
Option 4
GROUND-ENGAGING COMPONENTS
Choices | Variety of sweeps, shovels, and chisel points
WHEELS
Centerframe depth control wheels and tires | Option 1Drawn Rigid: Castering Front and Walk-Over Tandem Rear with (6) IF280/70R15 134D TiresOption 23-section: 6.4 to 8.7 m21 to 28.7 ftCenter Frame - 10 ft3.05 mCastering Front with (2) IF280/70R15 134D Tires and Single Rear with (2) IF 320/70R15 144D Tires on Center FramesOption 33-section mainframe of: 6.7 to 10.3 m22 to 33.67 ft(3.7-m [12-ft] Center Frame)Castering Front and Walkover TandemTM Rear with (6) IF 280/70R15 134D Tires on Center FramesOption 43-section: mainframe: 10.7 to 11.4 m35 to 37.25 ft(3.7-m [12-ft] Center Frame)0 through 11.79 mCastering Front and Walkover TandemTM Rear with (6) IF 280/70R15 134D Tires on Center FrameOption 55-section: 13.4 to 16.8 m44 to 55 ftCastering Front and Walk-over™ Tandem Rear with (6) IF 320/70R15 144D Tires on Center FramesOption 65-section: 18.6 m61 ftCastering Front and Walk-over™ Tandem Rear with (2) IF 320/70R15 144D Tires on Center Frames (4) 285/70R19.5
Wing frame wheels and tires | Option 13-section: (6) 11L-15FI Load Range DOption 25-section: 13.4 to 16.8 m44 to 55 ftCastering Front with (2) 11L-15FI Load Range D and Walk-over™ Tandem Rear with (4) 12.5L-15FI Load Range F on Inner Wing FramesCastering Front and Walkover Tandem Rear with (6) 11L-15FI Load Range D on Outer Wing FramesOption 35-section: 18.6 m61 ftCastering Front (2) 280/70R15 and Walk-over™ Tandem Rear with (4) 320/70R15 on Inner Wing FramesCastering Front and Walk-over™ Tandem Rear with (6) 280/70R15 on Outer Wing Frames
Stabilizer wheels
NO BASKET HARROWS
Option 1
Option 2
Option 3
ROLLING BASKET HARROW
Option 1
Option 2
Option 3
REAR HITCH
Tubing size | Rectangular box construction: 7.62x12.7 cm3x5 in.
Telescoping | Yes
Tongue weight rating | 45.4 kg100 lb
GVW | 10,000
Wiring harness for transport lights | includes Y-harness, allowing both the 2430 and towed implement lights to work simultaneously
Hydraulic hoses and couplers | Available as field attachment
WARRANTY
Description | 3-year frame and standard warranty
ADDITIONAL FEATURE
Opton 1 | Rear Attachment Options:-Coil-tine Harrow-Hydraulic Knife-edge Rolling Basket
Option 2
Option 3
Option 4
Option 5
ADDITIONAL INFORMATION
Date collected