## Sheet1
John Deere 220 E-Cut™ Hybrid Walk Greens Mower
KEY SPECS
Engine Type | Air-cooled, Gas
Horsepower | At 3600 rpm: 2.4 kW3.2 hpEngine manufacturer net power, tested in accordance with SAE J1349. The engine horsepower and torque information are provided by the engine manufacturer to be used for comparison purposes only. Actual operating horsepower and torque will be less. Refer to the engine manufacturer’s website for additional information.
Cutting width | 55.9 cm22 in.
Reel diameter | 127 mm5 in.
Number of blades | 7, 11 or 14 blade
Frequency of clip standard | Variable with 5 settings 11 Blade 4.1, 4.6, 5.6, 9.7, 12.2; 14 Blade 3.2, 3.6, 4.4, 7.6, 9.6 mmVariable with 5 settings 11 Blade 0.162, 0.180, 0.220, 0.380, 0.480; 14 Blade 0.120, 0.140, 0.180, 0.300, 0.380 in.
Traction drum | Dual, aluminum
Forward speed | With transport wheels at 3000 engine rpm: 7.2 km/h km/h4.5 mph
Weight (less GTCs, gear drive and transport wheel with catcher) | 119 kg262 lb
Operator ear | 79 dBA
ENGINE
Type | Air-cooled, Gas
Cycle | 4-cycle
Bore and stroke | 60x42 mm2.36x1.65 in.
Piston displacement | 122 cc7.4 cu in.
Compression ratio | 8.5:1
Horsepower | At 3600 rpm: 2.4 kW3.2 hpEngine manufacturer net power, tested in accordance with SAE J1349. The engine horsepower and torque information are provided by the engine manufacturer to be used for comparison purposes only. Actual operating horsepower and torque will be less. Refer to the engine manufacturer’s website for additional information.
Direction of rotation of output shaft | Counterclockwise viewed from shaft side
Inclination limit | Tilted up to 20 degrees in any direction
Idle speed at output shaft | 1700 (+/- 100) rpm
Maximum speed at output shaft | 2950 (+/-150) rpm
FUEL
Type | Regular grade unleaded or leaded
Tank capacity | 2.5 L0.66 U.S. gal.
OIL
Type | SAE 30 or SAE 10W-30
Capacity | 0.6 L0.63 U.S. qt
Differential drive capacity | 0.14 pt0.3 L
CUTTING EQUIPMENT
Cutting width | 55.9 cm22 in.
Cutting height (minimum) | Standard - 3.0-mm bedknifeMin. 3.2 mm0.125 in.Max: 22 mm0.875 in.optionOptional - 2.5-mm bedknifeMin 2.5 mm0.098 in.Max. 22 mm0.875 in.optionOptional - 2.0-mm bedknifeMin 2.0 mm0.078 in.Max. 22 mm0.875 in.standard
Frequency of clip standard | Variable with 5 settings 11 Blade 4.1, 4.6, 5.6, 9.7, 12.2; 14 Blade 3.2, 3.6, 4.4, 7.6, 9.6 mmVariable with 5 settings 11 Blade 0.162, 0.180, 0.220, 0.380, 0.480; 14 Blade 0.120, 0.140, 0.180, 0.300, 0.380 in.
REEL
Diameter | 127 mm5 in.
Number of blades | 7, 11 or 14 blade
Material | Heat-treated chromium molybdenum steel
Bedknife - standard
OPTIONAL ROTARY BRUSH AND GREENS TENDER™ CONDITIONER (GTC)
Brush | Interlocked with reel, rotation in reverse direction; nylon diameter: 60 mm2.375 in.
GTC cutter blades
Adjustable brush or cutter height | Brush even with height-of-cut; GTC below height-of-cut maximum: 0.8 mm0.031 in.
Gear drive
GRASS CATCHER
Size, lb (kg) | 3.2 kg7 lb
Type | Polyethylene
CLUTCHES
Transport | Belt tension
Reel jaw-type clutch | On/off
Brush/GTC jaw-type clutch | On/off
Traction drum | Dual, aluminum
TRAVELING DEVICE
Forward speed | With transport wheels at 3000 engine rpm: 7.2 km/h4.5 mph
Roller - rear | Aluminum, diameter: 190 mm7.5 in.
Roller - front (grooved or smooth) | Machined steel, diameter: 50 mm2 in.for cutting height adjustment)
DIMENSIONS
Length (with tires installed) | 99 cm39 in.
Width (with tires installed) | 94.6 cm37.25 in.
Height (with tires installed) | 119 cm47 in.
Weight (less GTCs, gear drive and transport wheel with catcher) | 119 kg262 lb
CERTIFICATE
Type | ANSI B71.4-2004
SOUND LEVELS
Operator ear | 79 dBA
Measuring standard | ISO 11201
Attachments installed | GTCs, reels engaged
ADDITIONAL INFORMATION
Date collected