## Sheet1
John Deere Z335E
ENGINE
Power | 22 hp 16.4 kW
Model number | M44 Intek
Displacement | 44.2 cu in. 724 cc
Cylinders | V-twin
Lubrication | Full pressure with replaceable filter, capacity, 2 U.S. qt 1.9 L
Type | Overhead valve
Battery | 12 V 300 CCA
Choke/speed control | Ready start, single lever
Cooling method | Air
Fuel tank capacity | 2.1 U.S. gal. 7.9 L
Fuel gauge | Low-fuel light
DRIVE TRAIN
Dual hydros | Hydro-Gear EZT with 1-in. (2.5-cm) axles
TRAVEL SPEED
Forward speed | 0-7 mph 0-11.3 km/h
Reverse speed | 0-3.5 mph 0-5.6 km/h
Speed and direction control | Twin levers
Control adjustment | 2-height/9-fore-aft, 18 positions
CHASSIS
Frame | Heavy-duty frame tubing
Primer/paint | E-coat/powder
Front caster tires | 13x5-6
Front caster bearings | Sealed ball bearings
Drive tires | 20x9-10
Hourmeter | Yes
Service interval decal | Yes
Storage compartment | Yes
Cup holder | Yes
SEAT
Seat back height | Medium back with armrests, 15 in. 38.1 cm
Fore-aft adjustment | 2.5 in. 6.35 cm
Seat suspension | Two springs
LIFT SYSTEM
Type | Hand lever with optional foot lift
Mower cut height | 1-4 in. 2.5-10.2 cm
Cut height increments | 0.25 in. 0.64 cm
Preset cut height | Yes
MOWER DECK
Width of cut | 48 in. 122 cm
Type | Side discharge
Mower deck material | 10 gauge 0.135 in. 3.4 mm
Mower drive system | V-belt
PTO
Type | Electric, 105 lb-ft 142 Nm
Drive | V-belt
Wheelbase | 47.5 in. 121 cm
Overall length | 72.2 in. 183.5 cm
Width without mower | 44 in. 111.9 cm
Width with mower | 62.6 in. 158.8 cm
Width with mower (deflector raised for storage) | 54 in. 137 cm
Height | 36.3 in. 92.2 cm
Weight | With mower and fuel, 555 lb 252 kg
SAFETY
Operator presence system | Yes
Park brake interlock | Yes
Safety video | Yes
BUYER'S NOTES
Note 1 | Mower wash port makes cleaning the deck easier
Note 2 | Flip-up foot platform for easy service access
Note 3 | 18-position adjustable motion-control levers
OPTIONAL ATTACHMENTS
Mulching system | Yes
Double light kit | Yes
Rubber floor mat | Yes
Storage cover | Yes
Light kit | Dual headlight kit
Material collection system | Two-bag cut-and-throw MCS, 6.5 bu 229.1 L