## Sheet1
John Deere Z950R ZTrak™ Zero-Turn Mower
KEY SPECS
Engine Manufacturer/model | FX850V
Engine power | Gross at 3,600 rpm27 hp20.1 kW
Fuel tank capacity | 11.5 U.S. gal.43.5 L
Mower deck size | 54-in. (137-cm) 7Iron™ PRO side-discharge60-in. (152-cm) 7Iron™ PRO side-discharge72-in. (183-cm) 7Iron™ PRO side-discharge60-in. (152-cm) FastBack™ PRO rear-discharge
Blade tip speed | 7Iron PRO: Approximately 18,500 fpm60-in. (152-cm) FastBack: Approximately 16,500 fpm
Transmission | Hydrostatic
Speed range | 0-12 mph0-19.3 km/h
Drive wheels | 24x12-12
Caster wheels | 13x6.5-6
Warranty | 36 months or 1500 hours, whichever comes firstFirst 24 months, no hour limitation
ENGINE
Manufacturer/Model | FX850V
Power | Gross at 3,600 rpm27 hp20.1 kW
Displacement | 52 cu in.852 cc
Cylinders | Two
Crankcase capacity | With filter, 2.4 U.S. qt2.3 L
Oil filter | Full flow, replaceable
Lubrication | Full pressure
Cooling | Air
Air cleaner | Pre-cleanerYesHeavy-duty canister type with safety element
Injection
FUEL SYSTEM
Fuel type | Gasoline
Fuel consumption | Under normal conditions, load, operation, and dependent on loads and operating conditions 1.1-1.9 U.S. gal./hr4.2-7.2 L/hr
Fuel tank capacity | 11.5 U.S. gal.43.5 L
Fuel tank switch/shut-off valve | Yes
ELECTRICAL SYSTEM
Charge system | 30 amp
Battery voltage | 12 V
Cold cranking amp | 300 amp
Hour meter | Standard, digital
Operator presence starting system | Brake-N-Go (foot)
DRIVETRAIN
Transmission | Hydrostatic
Hydraulic pumps
Wheel motors | Tuff Torq heavy-duty integrated piston wheel motor
Travel speed | Speed range0-12 mph19.3 km/hForward0-12 mph19.3 km/hReverse0-4.5 mph0-7.2 km/h
Speed and direction control | Twin levers
Hydraulic capacity | 5.9 U.S. qt5.6 L
Hydraulic oil cooler
Filter | Internal, replaceable
BUYER'S NOTE
Warranty | 36 months or 1500 hours, whichever comes firstFirst 24 months, no hour limitation
TIRES
Drive wheels | 24x12-12
Rear tires
Load rating | 4 PR
BRAKES
Dynamic braking | Twin levers
Park brake | Internal wet disk integrated in the transmission
Park brake actuation | Foot brake
PTO
Type | Electro-magnetic, 225 lb-ft305 Nm
Drive | V-belt
MOWER DECKS
Size | 54-in. (137-cm) 7Iron™ PRO side-discharge60-in. (152-cm) 7Iron™ PRO side-discharge72-in. (183-cm) 7Iron™ PRO side-discharge60-in. (152-cm) FastBack™ PRO rear-discharge
Deck construction | 7-Iron™ PRO: 7-gauge, 0.179-in. (4.6-mm) one-piece forged steelFastBack™ PRO: 7-gauge, 0.179-in. (4.6-mm) fabricated steel
Discharge
Height-of-cut range | Increments0.25 in.0.64 cm1-5.5 in.2.54-14 cm
Cutting width | 60, 72 in.152, 183 cm
Deck thickness
BLADES
Length | Varies by deck size
Thickness | 0.25 in.0.64 cm
Blade tip speed | 7Iron PRO: Approximately 18,500 fpm60-in. (152-cm) FastBack: Approximately 16,500 fpm
Number | Three
WHEELS
Caster wheel type | Flat free
Caster wheels | 13x6.5-6
Front anti-scalp rollers | RH, center, LH
Rear anti-scalp rollers | Standard
DIMENSIONS
Length | 84 in.213 cm
Width | With chute down, 74, 86 in.188, 218 cmRear discharge, 63.5 in.161.3 cm
Height | With ROPS up, 73 in.185 cmWith ROPS down, 47 in.119 cm
Weight | 1,315 to 1,423 lb596 to 645 kg
OPERATION
Rollover protective structure (ROPS) | Yes
Slope operating limit | 20 degrees (10 degrees with material collection system installed)
ADDITIONAL INFORMATION
Date collected | 1-Aug-24